## MOUSER
			PISMOKER
Order Qty.	P#	Qty	Mouser #	Mfr. #	Manufacturer	Customer #	Description	RoHS	Lifecycle	Order Qty.	Price (USD)	Ext.: (USD)
1	21	1	579-MCP3208CISL	MCP3208-CI/SL	Microchip		Analog to Digital Converters - ADC 12-bit SPI 8 Chl	RoHS Compliant		1	$3.66	$3.66
1	18	1	595-ADS1118IDGSR	ADS1118IDGSR	Texas Instruments		Analog to Digital Converters - ADC 16B ADC w/Integrated MUX	RoHS Compliant		1	$5.48	$5.48
1	20	1	700-MAX31865AAP+	MAX31865AAP+	Maxim Integrated		Data Acquisition ADCs/DACs - Specialized	RoHS Compliant	New At Mouser	1	$3.47	$3.47
2	20	1	660-RN732BTTD4001B25	RN732BTTD4001B25	KOA Speer		Thin Film Resistors - SMD 4kOhm,1206,0.1%,25pp m,125mW,150V	RoHS Compliant By Exemption		2	$0.49	$0.98
4	20	1	588-AS08J1001ET	AS08J1001ET	Ohmite		Thick Film Resistors - SMD 330 mW 1000 OHM 5% ANTI SURGE	RoHS Compliant	New At Mouser	4	$0.06	$0.24
8	20	#N/A	538-03-06-2023	03-06-2023	Molex		Pin & Socket Connectors 2 CKT PLUG NATURAL	RoHS Compliant		8	$0.18	$1.44
16	20	#N/A	538-02-06-2103	02-06-2103	Molex		Pin & Socket Connectors CRIMP PIN BULK 18-24	RoHS Compliant		16	$0.117	$1.87
3	20	1	698-CAT24C256WI-GT3	CAT24C256WI-GT3	ON Semiconductor		EEPROM 256kb I2C Serial CMOS EEPROM	RoHS Compliant		3	$0.65	$1.95
1	20	1	709-IRM20-5	IRM-20-5	Mean Well		AC/DC Power Modules 5V 4A 20W 85-264Vin Encap PS	RoHS Compliant		1	$11.07	$11.07
1	20	#N/A	611-DA102J3RS215QF8	DA102J3RS215QF8	C&K Components		Illuminated Rocker Switches SPST 16A ON-OFF RED	RoHS Compliant		1	$1.16	$1.16
10	20	13	710-885012207072	885012207072	Wurth Electronics		Multilayer Ceramic Capacitors MLCC - SMD/SMT WCAP-CSGP 100000pF 0805 10% 25V MLCC	RoHS Compliant	New Product	10	$0.05	$0.50
10	20	1	710-885012207011	885012207011	Wurth Electronics		Multilayer Ceramic Capacitors MLCC - SMD/SMT WCAP-CSGP 10000pF 0805 10% 10V MLCC	RoHS Compliant	New Product	10	$0.07	$0.70
5	20	2	755-ESR10EZPJ392	ESR10EZPJ392	ROHM Semiconductor		Thick Film Resistors - SMD 0805 3K9ohm 5% Anti Surge AEC-Q200	RoHS Compliant	New Product	5	$0.10	$0.50
3	20	1	621-DMG2305UX-7	DMG2305UX-7	Diodes Incorporated		MOSFET P-Ch ENH FET -20V 52mOhm -5.0V	RoHS Compliant		3	$0.37	$1.11
3	20	1	621-DMMT5401-7-F	DMMT5401-7-F	Diodes Incorporated		Bipolar Transistors - BJT MATCHED PNP SM SIGNAL TRANS	RoHS Compliant		3	$0.42	$1.26
3	20	1	71-CRCW0805-47K-E3	CRCW080547K0FKEA	Vishay		Thick Film Resistors - SMD 1/8watt 47Kohms 1% 100ppm	RoHS Compliant By Exemption		3	$0.10	$0.30
14	20	8	588-AS08J1004ET	AS08J1004ET	Ohmite		Thick Film Resistors - SMD 330 mW 1mOhm 5% ANTI SURGE	RoHS Compliant	New At Mouser	14	$0.048	$0.67
14	20	8	652-CR0805FX-4990ELF	CR0805-FX-4990ELF	Bourns		Thick Film Resistors - SMD 499ohm 1%	RoHS Compliant By Exemption		14	$0.038	$0.53
10	20	4	77-VJ0805Y105KXQTBC	VJ0805Y105KXQTW1BC	Vishay		Multilayer Ceramic Capacitors MLCC - SMD/SMT 0805 1uF 10volts X7R 10%	RoHS Compliant		10	$0.05	$0.50
8	20	#N/A	855-R25-1001302	R25-1001302	Harwin		Standoffs & Spacers M2.5 x 13mm HEX BRASS 5mm A/F	RoHS Compliant By Exemption		8	$0.44	$3.52
10	20	4	279-CPF0805B22KE1	CPF0805B22KE	TE Connectivity		Thin Film Resistors - SMD CPF0805 22K 0.1% 25PPM	RoHS Compliant		10	$0.15	$1.50
10	20	1	284-APC0805B10K0N	APC0805B10K0N	Ohmite		Thin Film Resistors - SMD 10KOhm 0.1% 0805 25 PPM	RoHS Compliant	New Product	10	$0.097	$0.97
2	20	2	855-M20-7812045	M20-7812045	Harwin		Headers & Wire Housings 20+20 DIL 2.54MM L/P SMT SKT	RoHS Compliant	New Product	2	$3.96	$7.92
2	20	2	855-M20-8762042	M20-8762042	Harwin		Headers & Wire Housings 20+20 DIL VERTICAL SMT HEADER GOLD+TIN	RoHS Compliant		2	$2.05	$4.10
2	20	2	855-M20-7872042	M20-7872042	Harwin		Headers & Wire Housings 20+20 DIL SMT SKT BTM ENT SEL GLD+TIN	RoHS Compliant		2	$4.97	$9.94
25	20	16	667-ERJ-P06J301V	ERJ-P06J301V	Panasonic		Thick Film Resistors - SMD 0805 300ohms 5% Thick Film Resistor	RoHS Compliant By Exemption		25	$0.058	$1.45
5	20	4	771-BTA312B-800E,118	BTA312B-800E,118	NXP		Triacs Thyristor TRIAC 800V 105A 3-Pin (2+Tab)	RoHS Compliant		5	$1.07	$5.35
5	20	4	638-EL3063S1TAV	EL3063S1(TA)-V	Everlight		Triac & SCR Output Optocouplers 600PBV 5000Vrms -55 to +100 Op Temp	RoHS Compliant		5	$0.97	$4.85
6	20	4	810-CGA5L4C0G2J103J	CGA5L4C0G2J103J160AA	TDK		Multilayer Ceramic Capacitors MLCC - SMD/SMT 1206 0.01uF 630volts C0G +/-5% Auto	RoHS Compliant		6	$0.49	$2.94
1	20	1	693-0031.8263	0031.8263	Schurter		Fuse Holder OGN-SMD FUSEHOLDER 5X20	RoHS Compliant		1	$1.39	$1.39
1	20	1	651-1771088	1771088	Phoenix Contact		Fixed Terminal Blocks PTSM 0,5/ 8-2,5-H SMD R44	RoHS Compliant		1	$1.40	$1.40
1	20	1	651-1771062	1771062	Phoenix Contact		Fixed Terminal Blocks PTSM 0,5/ 6-2,5-H SMD R44	RoHS Compliant		1	$1.22	$1.22

## QTY
Qty	Value	Device	Package	Mouser	Parts	Description	TOLERANCE
1		PHOENIX_PTS1,5-6PTSM0,5	PHOENIX_PTSM0,5/6-2,5-H_SMD_R44	651-1771062	X2	PHOENIX
1		TERMINAL_BLOCK-8PTSM0,5	PHOENIX_PTSM0,5/8-2,5-H_SMD_R44	651-1771088	X1	PHOENIX
13	100nF	C-EUC0805K	C0805K	710-885012207072	C1, C3, C4, C5, C6, C7, C9, C10, C12, C13, C15, C16, C17	CAPACITOR, European symbol
1	10nF	C-EUC0805	C0805	710-885012207011	C2	CAPACITOR, European symbol
4	10nF	C-EUC1206	C1206	810-CGA5L4C0G2J103J	C1, C2, C3, C4	CAPACITOR, European symbol
4	1uF	C-EUC0805K	C0805K	77-VJ0805Y105KXQTBC	C8, C11, C14, C18	CAPACITOR, European symbol
8	1M	R-EU_M0805	M0805	588-AS08J1004ET	R8, R9, R12, R13, R16, R17, R20, R21	RESISTOR, European symbol	5%
1	47k	R-EU_M0805	M0805	71-CRCW0805-47K-E3	R2	RESISTOR, European symbol	1%
4	22k	R-EU_R0805	R0805	279-CPF0805B22KE1	R6, R24, R26, R28	RESISTOR, European symbol	0.10%
1	10K	R-EU_M0805	M0805	284-APC0805B10K0N	R1	RESISTOR, European symbol	1%
4	10k	R-EU_R0805	R0805	284-APC0805B10K0N	R5, R23, R25, R27	RESISTOR, European symbol	0.10%
1	4k	R-EU_R1206	R1206	660-RN732BTTD4001B25	R4	RESISTOR, European symbol	0.10%
2	3k9	R-EU_M0805	M0805	755-ESR10EZPJ392	R1, R2	RESISTOR, European symbol	5%
1	1k	R-EU_M0805	M0805	588-AS08J1001ET	R3	RESISTOR, European symbol	5%
8	499	R-EU_M0805	M0805	652-CR0805FX-4990ELF	R7, R10, R11, R14, R15, R18, R19, R22	RESISTOR, European symbol	5%
16	300	R-EU_M0805	M0805	667-ERJ-P06J301V	R3, R4, R5, R6, R7, R8, R9, R10, R11, R12, R13, R14, R15, R16, R17, R18	RESISTOR, European symbol	5%
1	ADS1118	ADS1118	DGS10	595-ADS1118IDGSR	U$1	ADS1118
1	EEPROM24	CAT24C256WI-GT3	SOIC8	698-CAT24C256WI-GT3	U1
1	MAX31865	MAX31865	SSOP20_A20-1	700-MAX31865AAP+	U$2	RTD to Digital Converter
1	MCP3208	MCP3208	SOIC16-N_MC	579-MCP3208CISL	U$3
1	5AL250V	OGN_FUSE	OGN_SMD	693-0031.8263	F1	FUSE HOLDER grid 22,5 mm, OGN0031 8201, Schurter (Buerklin)
1	5V	IRM_15/20	IRM_15/20	709-IRM20-5	IRM-20-5	15 or 20 watt
1	BSS84	BSS84	SOT23	621-DMG2305UX-7	Q1	P-CHANNEL MOS FET
4	BTA312B	BTA312B	D2PAK-3	771-BTA312B-800E,118	U1, U2, U3, U4
4	EL3063S1	EL3063S1	SMD6	638-EL3063S1TAV	OK1, OK2, OK3, OK4	6-Pin DIP Zero-Cross Optoisolators Triac Driver Output (250/400 Volt Peak)
1	PNP2	PNP2	SOT26	621-DMMT5401-7-F	T1	Dual PNP TRANSISTOR
2		M20-781_SMD	M20-781_SMD_LOWER_NOHOLES	855-M20-7812045	X1	2x20 header connector, all pins connected
2		M20-876_SMD	M20-781_SMD_LOWER_876_UPPER	855-M20-8762042	X3	2x20 header connector, all pins connected
2				855-M20-7872042

## Signal_Board_Placement
Part	Value	Device	Package	Description	COPYRIGHT	DATASHEETURL	DIELECTRIC	FAMILY_NAME	GENERIC_PART_NUMBER	INDUSTRY_STD_PKG_TYPE	MANUFACTURER	MANUFACTURER_PART_NUMBER	P1	P2	P3	P4	P5	P6	P7	P8	PACKAGE_DESIGNATOR	PIN_COUNT	TOLERANCE	VENDOR
C1	100nF	C-EUC0805K	C0805K	CAPACITOR, European symbol			X7R
C2	10nF	C-EUC0805	C0805	CAPACITOR, European symbol
C3	100nF	C-EUC0805K	C0805K	CAPACITOR, European symbol			X7R
C4	100nF	C-EUC0805K	C0805K	CAPACITOR, European symbol			X7R
C5	100nF	C-EUC0805K	C0805K	CAPACITOR, European symbol			X7R
C6	100nF	C-EUC0805K	C0805K	CAPACITOR, European symbol			X7R
C7	100nF	C-EUC0805K	C0805K	CAPACITOR, European symbol			X7R
C8	1uF	C-EUC0805K	C0805K	CAPACITOR, European symbol			X7R
C9	100nF	C-EUC0805K	C0805K	CAPACITOR, European symbol			X7R
C10	100nF	C-EUC0805K	C0805K	CAPACITOR, European symbol			X7R
C11	1uF	C-EUC0805K	C0805K	CAPACITOR, European symbol			X7R
C12	100nF	C-EUC0805K	C0805K	CAPACITOR, European symbol			X7R
C13	100nF	C-EUC0805K	C0805K	CAPACITOR, European symbol			X7R
C14	1uF	C-EUC0805K	C0805K	CAPACITOR, European symbol			X7R
C15	100nF	C-EUC0805K	C0805K	CAPACITOR, European symbol			X7R
C16	100nF	C-EUC0805K	C0805K	CAPACITOR, European symbol			X7R
C17	100nF	C-EUC0805K	C0805K	CAPACITOR, European symbol			X7R
C18	1uF	C-EUC0805K	C0805K	CAPACITOR, European symbol			X7R
CFG		SOLDERJUMPERCLOSED	SOLDERJUMPER_CLOSEDWIRE	SMD Solder JUMPER
R1	3k9	R-EU_M0805	M0805	RESISTOR, European symbol																			5%
R2	3k9	R-EU_M0805	M0805	RESISTOR, European symbol																			5%
R3	1k	R-EU_M0805	M0805	RESISTOR, European symbol																			5%
R4	4k	R-EU_R1206	R1206	RESISTOR, European symbol																			0.10%
R5	10k	R-EU_R0805	R0805	RESISTOR, European symbol																			0.10%
R6	22k	R-EU_R0805	R0805	RESISTOR, European symbol																			0.10%
R7	499	R-EU_M0805	M0805	RESISTOR, European symbol																			5%
R8	1M	R-EU_M0805	M0805	RESISTOR, European symbol																			5%
R9	1M	R-EU_M0805	M0805	RESISTOR, European symbol																			5%
R10	499	R-EU_M0805	M0805	RESISTOR, European symbol																			5%
R11	499	R-EU_M0805	M0805	RESISTOR, European symbol																			5%
R12	1M	R-EU_M0805	M0805	RESISTOR, European symbol																			5%
R13	1M	R-EU_M0805	M0805	RESISTOR, European symbol																			5%
R14	499	R-EU_M0805	M0805	RESISTOR, European symbol																			5%
R15	499	R-EU_M0805	M0805	RESISTOR, European symbol																			5%
R16	1M	R-EU_M0805	M0805	RESISTOR, European symbol																			5%
R17	1M	R-EU_M0805	M0805	RESISTOR, European symbol																			5%
R18	499	R-EU_M0805	M0805	RESISTOR, European symbol																			5%
R19	499	R-EU_M0805	M0805	RESISTOR, European symbol																			5%
R20	1M	R-EU_M0805	M0805	RESISTOR, European symbol																			5%
R21	1M	R-EU_M0805	M0805	RESISTOR, European symbol																			5%
R22	499	R-EU_M0805	M0805	RESISTOR, European symbol																			5%
R23	10k	R-EU_R0805	R0805	RESISTOR, European symbol																			0.10%
R24	22k	R-EU_R0805	R0805	RESISTOR, European symbol																			0.10%
R25	10k	R-EU_R0805	R0805	RESISTOR, European symbol																			0.10%
R26	22k	R-EU_R0805	R0805	RESISTOR, European symbol																			0.10%
R27	10k	R-EU_R0805	R0805	RESISTOR, European symbol																			0.10%
R28	22k	R-EU_R0805	R0805	RESISTOR, European symbol																			0.10%
SJ1		SOLDERJUMPER_2WAY	SOLDERJUMPER_2WAY_ARROW_NOPASTE	2-Way Solder Jumper
SJ2		SOLDERJUMPER_2WAY	SOLDERJUMPER_2WAY_ARROW_NOPASTE	2-Way Solder Jumper
SJ3		SOLDERJUMPER_2WAY	SOLDERJUMPER_2WAY_ARROW_NOPASTE	2-Way Solder Jumper
SJ4		SOLDERJUMPER_2WAY	SOLDERJUMPER_2WAY_ARROW_NOPASTE	2-Way Solder Jumper
U$1	ADS1118	ADS1118	DGS10	ADS1118	Copyright C 2015 Accelerated Designs. All rights reserved	httpwww.ti.comlitgpnADS1118		PRECISION ADC <=10MSPS	ADS1118	MSOP	Texas Instruments	ADS1118_DGS_10									DGS	10		Texas Instruments
U$2	MAX31865	MAX31865	SSOP20_A20-1	RTD to Digital Converter
U$3	MCP3208	MCP3208	SOIC16-N_MC
U1	EEPROM24	EEPROM24	SOIC8
X1		TERMINAL_BLOCK-8PTSM0,5	PHOENIX_PTSM0,5/8-2,5-H_SMD_R44	PHOENIX									RTD1+	RTD1-	TC1+	TC1-	TC2-	TC2+	TC3+	TC3-
X2		PHOENIX_PTS1,5-6PTSM0,5	PHOENIX_PTSM0,5/6-2,5-H_SMD_R44	PHOENIX									TC4+	TC4-	RT1+	RT2+	RT3+	RT4+
X3	RASPI_GPIO_3B_SPI1_M20-781LOWER-876_UPPER	RASPI_GPIO_3B_SPI1_M20-781LOWER-876_UPPER	M20-781_SMD_LOWER_876_UPPER	2x20 header connector, all pins connected

## Power_Board_Placement
Part	Value	Device	Package	Description	MF	MPN	OC_FARNELL	OC_NEWARK	TOLERANCE
AC/LINE	SOLDER_PAD	SOLDER_PAD	SOLDER_PAD_18AWG
AC/N1	SOLDER_PAD	SOLDER_PAD	SOLDER_PAD_18AWG
AUGER	SOLDER_PAD	SOLDER_PAD	SOLDER_PAD_18AWG
BLOWER	SOLDER_PAD	SOLDER_PAD	SOLDER_PAD_18AWG
C1	10nF	C-EUC1206	C1206	CAPACITOR, European symbol
C2	10nF	C-EUC1206	C1206	CAPACITOR, European symbol
C3	10nF	C-EUC1206	C1206	CAPACITOR, European symbol
C4	10nF	C-EUC1206	C1206	CAPACITOR, European symbol
F1	5AL250V	OGN_FUSE	OGN_SMD	FUSE HOLDER grid 22,5 mm, OGN0031 8201, Schurter (Buerklin)	SCHURTER	31.8201	1162740	96F8317
IGNITER	SOLDER_PAD	SOLDER_PAD	SOLDER_PAD_18AWG
IRM-20-5	5V	IRM_15/20	IRM_15/20	15 or 20 watt
OK1	EL3063S1	EL3063S1	SMD6	6-Pin DIP Zero-Cross Optoisolators Triac Driver Output (250/400 Volt Peak)
OK2	EL3063S1	EL3063S1	SMD6	6-Pin DIP Zero-Cross Optoisolators Triac Driver Output (250/400 Volt Peak)
OK3	EL3063S1	EL3063S1	SMD6	6-Pin DIP Zero-Cross Optoisolators Triac Driver Output (250/400 Volt Peak)
OK4	EL3063S1	EL3063S1	SMD6	6-Pin DIP Zero-Cross Optoisolators Triac Driver Output (250/400 Volt Peak)
Q1	BSS84	BSS84	SOT23	P-CHANNEL MOS FET
R1	10K	R-EU_M0805	M0805	RESISTOR, European symbol					1%
R2	47k	R-EU_M0805	M0805	RESISTOR, European symbol					1%
R3	300	R-EU_M0805	M0805	RESISTOR, European symbol					5%
R4	300	R-EU_M0805	M0805	RESISTOR, European symbol					5%
R5	300	R-EU_M0805	M0805	RESISTOR, European symbol					5%
R6	300	R-EU_M0805	M0805	RESISTOR, European symbol					5%
R7	300	R-EU_M0805	M0805	RESISTOR, European symbol					5%
R8	300	R-EU_M0805	M0805	RESISTOR, European symbol					5%
R9	300	R-EU_M0805	M0805	RESISTOR, European symbol					5%
R10	300	R-EU_M0805	M0805	RESISTOR, European symbol					5%
R11	300	R-EU_M0805	M0805	RESISTOR, European symbol					5%
R12	300	R-EU_M0805	M0805	RESISTOR, European symbol					5%
R13	300	R-EU_M0805	M0805	RESISTOR, European symbol					5%
R14	300	R-EU_M0805	M0805	RESISTOR, European symbol					5%
R15	300	R-EU_M0805	M0805	RESISTOR, European symbol					5%
R16	300	R-EU_M0805	M0805	RESISTOR, European symbol					5%
R17	300	R-EU_M0805	M0805	RESISTOR, European symbol					5%
R18	300	R-EU_M0805	M0805	RESISTOR, European symbol					5%
SPARE	SOLDER_PAD	SOLDER_PAD	SOLDER_PAD_18AWG
T1	PNP2	PNP2	SOT26	Dual PNP TRANSISTOR
U1	BTA312B	BTA312B	D2PAK-3
U2	BTA312B	BTA312B	D2PAK-3
U3	BTA312B	BTA312B	D2PAK-3
U4	BTA312B	BTA312B	D2PAK-3
X1	RASPI_GPIO_3B_SPI1_M20-781_SMD_LOWER_NOHOLES	RASPI_GPIO_3B_SPI1_M20-781_SMD_LOWER_NOHOLES	M20-781_SMD_LOWER_NOHOLES	2x20 header connector, all pins connected